## instructions
Thom Hogan's Depth of Field Calculator
Instructions
You'll find four additional worksheets (see tabs, below) that contain the individual
tables with information. On this page, you'll find the two variables you need to
input to have the tables calculated. The focal length should be entered in millimeters
for the lens you wish charted in Near/Far tables. The circle of confusion (CoC) should
be entered, as well. The Zeiss value for circle of confusion is 0.025 for 35mm cameras,
while Nikon and equipment manufacturers use a less conservative 0.03 for their markings.
focal length | 24 | mm | <-- ENTER THE LENS FOCAL LENGTH FOR WHICH YOU WANT A TABLE
CoC | 0.025 |  | <-- 35mm use 0.025; Fuji S2, Nikon D1 series, D100 use 0.016; Coolpix 880, 950, 990, 995 use 0.008
Throughout this workbook, a green cell indicates a cell that you can enter data into.
All other cells are protected from entry or editing to preserve the calculations.
| Revision | 2.02
| Date | 2003-06-17

## near far ft
Near/Far Focus Distances in Feet
Aperture
Distance | 2 | 2.8 | 4 | 5.6 | 8 | 11 | 16 | 22 | 32
0.5 | 0.49449 | 0.49232 | 0.48909 | 0.48486 | 0.47865 | 0.47111 | 0.45906 | 0.44538 | 0.42431 | near
| 0.50564 | 0.50793 | 0.5114 | 0.51611 | 0.52334 | 0.53266 | 0.54896 | 0.56989 | 0.60856 | far
1 | 0.9762 | 0.96699 | 0.9535 | 0.93609 | 0.91114 | 0.88176 | 0.83678 | 0.78852 | 0.71937 | near
| 1.025 | 1.0353 | 1.0513 | 1.0733 | 1.1081 | 1.1549 | 1.2423 | 1.3665 | 1.6396 | far
2 | 1.9032 | 1.8671 | 1.8154 | 1.7507 | 1.662 | 1.5629 | 1.4217 | 1.2826 | 1.1028 | near
| 2.1071 | 2.1533 | 2.2264 | 2.332 | 2.5106 | 2.7765 | 3.3714 | 4.5384 | 10.7267 | far
3 | 2.7847 | 2.707 | 2.5982 | 2.4661 | 2.2914 | 2.1049 | 1.8536 | 1.6212 | 1.3411 | near
| 3.2514 | 3.3641 | 3.5487 | 3.8288 | 4.3431 | 5.2194 | 7.8636 | 20.0578 | Infinity | far
5 | 4.4238 | 4.2289 | 3.9667 | 3.6639 | 3.2874 | 2.9132 | 2.4487 | 2.0554 | 1.6213 | near
| 5.7487 | 6.115 | 6.7612 | 7.87 | 10.4377 | 17.6262 | Infinity | Infinity | Infinity | far
10 | 7.9204 | 7.3121 | 6.5568 | 5.7631 | 4.8774 | 4.0914 | 3.2252 | 2.5719 | 1.9227 | near
| 13.5606 | 15.8126 | 21.0586 | 37.7629 | Infinity | Infinity | Infinity | Infinity | Infinity | far
20 | 13.0957 | 11.5068 | 9.735 | 8.0769 | 6.4332 | 5.1286 | 3.8331 | 2.9414 | 2.1197 | near
| 42.3029 | 76.3669 | Infinity | Infinity | Infinity | Infinity | Infinity | Infinity | Infinity | far
50 | 21.5408 | 17.5461 | 13.7274 | 10.6399 | 7.9558 | 6.0485 | 4.3218 | 3.219 | 2.2585 | near
| Infinity | Infinity | Infinity | Infinity | Infinity | Infinity | Infinity | Infinity | Infinity | far
hyperfocal | 37.7856 | 26.9897 | 18.8928 | 13.4949 | 9.4464 | 6.8701 | 4.7232 | 3.4351 | 2.3616
Note: focal length and circle of confusion are entered on "instructions" worksheet

## hyperfocals ft
Hyperfocal Distances in Feet
Aperture
lens |  | 2 | 2.8 | 4 | 5.6 | 8 | 11 | 16 | 22 | 32
14 | mm | 12.8576 | 9.184 | 6.4288 | 4.592 | 3.2144 | 2.3377 | 1.6072 | 1.1689 | 0.8036
18 | mm | 21.2544 | 15.1817 | 10.6272 | 7.5909 | 5.3136 | 3.8644 | 2.6568 | 1.9322 | 1.3284
20 | mm | 26.24 | 18.7429 | 13.12 | 9.3714 | 6.56 | 4.7709 | 3.28 | 2.3855 | 1.64
24 | mm | 37.7856 | 26.9897 | 18.8928 | 13.4949 | 9.4464 | 6.8701 | 4.7232 | 3.4351 | 2.3616
28 | mm | 51.4304 | 36.736 | 25.7152 | 18.368 | 12.8576 | 9.351 | 6.4288 | 4.6755 | 3.2144
35 | mm | 80.36 | 57.4 | 40.18 | 28.7 | 20.09 | 14.6109 | 10.045 | 7.3055 | 5.0225
50 | mm | 164 | 117.1429 | 82 | 58.5714 | 41 | 29.8182 | 20.5 | 14.9091 | 10.25
60 | mm | 236.16 | 168.6857 | 118.08 | 84.3429 | 59.04 | 42.9382 | 29.52 | 21.4691 | 14.76
70 | mm | 321.44 | 229.6 | 160.72 | 114.8 | 80.36 | 58.4436 | 40.18 | 29.2218 | 20.09
85 | mm | 473.96 | 338.5429 | 236.98 | 169.2714 | 118.49 | 86.1745 | 59.245 | 43.0873 | 29.6225
105 | mm | 723.24 | 516.6 | 361.62 | 258.3 | 180.81 | 131.4982 | 90.405 | 65.7491 | 45.2025
135 | mm | 1195.56 | 853.9714 | 597.78 | 426.9857 | 298.89 | 217.3745 | 149.445 | 108.6873 | 74.7225
180 | mm | 2125.44 | 1518.1714 | 1062.72 | 759.0857 | 531.36 | 386.4436 | 265.68 | 193.2218 | 132.84
200 | mm | 2624 | 1874.2857 | 1312 | 937.1429 | 656 | 477.0909 | 328 | 238.5455 | 164
Note: circle of confusion is entered on "instructions" worksheet

## near far m
Near/Far Focus Distances in Meters
Aperture
Distance | 2 | 2.8 | 4 | 5.6 | 8 | 11 | 16 | 22 | 32
0.2 | 0.19699 | 0.19581 | 0.19407 | 0.1918 | 0.18848 | 0.1845 | 0.17822 | 0.17122 | 0.16071 | near
| 0.2031 | 0.20437 | 0.2063 | 0.20894 | 0.21302 | 0.21835 | 0.22785 | 0.2404 | 0.26471 | far
0.3 | 0.29298 | 0.29026 | 0.28628 | 0.28114 | 0.27376 | 0.26507 | 0.25175 | 0.23743 | 0.21687 | near
| 0.30736 | 0.31041 | 0.3151 | 0.32157 | 0.3318 | 0.34553 | 0.37113 | 0.40736 | 0.48649 | far
0.5 | 0.48016 | 0.47266 | 0.46183 | 0.44815 | 0.42908 | 0.40741 | 0.37578 | 0.34376 | 0.301 | near
| 0.52155 | 0.5307 | 0.54504 | 0.56542 | 0.599 | 0.64705 | 0.74689 | 0.91661 | 1.4754 | far
1 | 0.9219 | 0.89397 | 0.85511 | 0.80826 | 0.74689 | 0.68214 | 0.59603 | 0.51761 | 0.42453 | near
| 1.0926 | 1.1346 | 1.204 | 1.311 | 1.5126 | 1.8726 | 3.1034 | 14.6939 | Infinity | far
2 | 1.7072 | 1.6127 | 1.4891 | 1.3511 | 1.1862 | 1.0291 | 0.84309 | 0.69281 | 0.53412 | near
| 2.4141 | 2.6321 | 3.0444 | 3.8482 | 6.3717 | 35.3374 | Infinity | Infinity | Infinity | far
3 | 2.3841 | 2.2032 | 1.978 | 1.7408 | 1.4754 | 1.2392 | 0.97826 | 0.78091 | 0.58442 | near
| 4.0449 | 4.6997 | 6.2069 | 10.8434 | Infinity | Infinity | Infinity | Infinity | Infinity | far
5 | 3.4918 | 3.1158 | 2.6826 | 2.263 | 1.833 | 1.4812 | 1.1222 | 0.86936 | 0.63202 | near
| 8.802 | 12.6493 | 36.7347 | Infinity | Infinity | Infinity | Infinity | Infinity | Infinity | far
15 | 6.5217 | 5.3191 | 4.1667 | 3.2328 | 2.4194 | 1.8405 | 1.3158 | 0.98039 | 0.68807 | near
| Infinity | Infinity | Infinity | Infinity | Infinity | Infinity | Infinity | Infinity | Infinity | far
hyperfocal | 11.52 | 8.2286 | 5.76 | 4.1143 | 2.88 | 2.0945 | 1.44 | 1.0473 | 0.72
Note: focal length and circle of confusion are entered on "instructions" worksheet

## hyperfocals m
Hyperfocal Distances in Meters
Aperture
lens |  | 2 | 2.8 | 4 | 5.6 | 8 | 11 | 16 | 22 | 32
14 | mm | 3.92 | 2.8 | 1.96 | 1.4 | 0.98 | 0.71273 | 0.49 | 0.35636 | 0.245
18 | mm | 6.48 | 4.6286 | 3.24 | 2.3143 | 1.62 | 1.1782 | 0.81 | 0.58909 | 0.405
20 | mm | 8 | 5.7143 | 4 | 2.8571 | 2 | 1.4545 | 1 | 0.72727 | 0.5
24 | mm | 11.52 | 8.2286 | 5.76 | 4.1143 | 2.88 | 2.0945 | 1.44 | 1.0473 | 0.72
28 | mm | 15.68 | 11.2 | 7.84 | 5.6 | 3.92 | 2.8509 | 1.96 | 1.4255 | 0.98
35 | mm | 24.5 | 17.5 | 12.25 | 8.75 | 6.125 | 4.4545 | 3.0625 | 2.2273 | 1.5312
50 | mm | 50 | 35.7143 | 25 | 17.8571 | 12.5 | 9.0909 | 6.25 | 4.5455 | 3.125
60 | mm | 72 | 51.4286 | 36 | 25.7143 | 18 | 13.0909 | 9 | 6.5455 | 4.5
70 | mm | 98 | 70 | 49 | 35 | 24.5 | 17.8182 | 12.25 | 8.9091 | 6.125
85 | mm | 144.5 | 103.2143 | 72.25 | 51.6071 | 36.125 | 26.2727 | 18.0625 | 13.1364 | 9.0312
105 | mm | 220.5 | 157.5 | 110.25 | 78.75 | 55.125 | 40.0909 | 27.5625 | 20.0455 | 13.7812
135 | mm | 364.5 | 260.3571 | 182.25 | 130.1786 | 91.125 | 66.2727 | 45.5625 | 33.1364 | 22.7812
180 | mm | 648 | 462.8571 | 324 | 231.4286 | 162 | 117.8182 | 81 | 58.9091 | 40.5
200 | mm | 800 | 571.4286 | 400 | 285.7143 | 200 | 145.4545 | 100 | 72.7273 | 50
Note: circle of confusion is entered on "instructions" worksheet