## Home
Flash Calculators
This workbook contains worksheets that help you make a wide variety of calculations that involve flash.
Note: you enter data into cells that are green (all other cells are protected from changes). |  |  |  | example | <--enter data into
|  |  |  | try it! | cells that look
like this.
Copyright 2003 Thom Hogan -- All Rights Reserved |  | Version 1.0.2 | 2003-06-01
from Thom Hogan's Complete Guides (www.bythom.com)
This spreadsheet is for your personal use only, and may not be redistributed without permission.
Redeye Calc | Calculates maximum flash distance before red eye is a factor
Multiple Flash Calc | Calculates Guide Number for combined flash units
Flash Aperture | Calculates the aperture to use for a given GN and distance (manual flash mode)
Bounce Flash | Calculates the aperture to use when bouncing flash (manual flash mode)
Flash Falloff | Calculates the falloff of light on background lit by flash
ISO Change | If you know the Guide Number for one ISO value, you can calculate the GN for any other

## ISO Change
ISO Change Calculator
This spreadsheet calculates a new Guide Number for an ISO value you specify.
| Enter Values | ISO | Factor
Original GN | 96 | 25 | 0.5
Original ISO Value | 100 | 40 | 0.63
Desired ISO Value | 200 | 50 | 0.7
|  | 64 | 0.8
New GN | 134.4 | 80 | 0.9
|  | 100 | 1
|  | 125 | 1.12
|  | 160 | 1.25
|  | 200 | 1.4
|  | 250 | 1.6
|  | 320 | 1.8
|  | 400 | 2
|  | 500 | 2.25
|  | 640 | 2.5
|  | 800 | 2.8
|  | 1000 | 3.15
|  | 1250 | 3.55
|  | 1600 | 3.95

## Redeye Calc
Redeye Calculator
This spreadsheet calculates the maximum distance before redeye becomes a problem.
Enter Values
Distance from center of lens to center of flash head | 10
Distance Unit | IN | <--IN (inches) or MM (millimeters)
Subject needs to be closer than this distance ----> | 125 | inches | which is | 10.4167 | feet
or | 3.175 | meters
If your subject is further away than the indicated distance, red eye is possible, though not guaranteed.

## Multiple Flash GN
Multiple Flash Guide Number
This spreadsheet calculates the combined Guide Number (GN) when you use more than one flash.
Enter Values
GN of the first flash | 42 | Make sure that the GN's are all
GN of the second flash | 0 | expressed in the same distance
GN of the third flash (if any) | 0 | scale (feet or meters).
GN of the fourth flash (if any) | 0
Combined GN | 42
The assumption here is that the flashes are all providing key light on the subject
(I.e., they are relatively close together; for example, the built-in flash of a Nikon body
plus an SB-50DX in the hot shoe).

## Flash Aperture
Aperture Calculation
This spreadsheet calculates what aperture to use when using regular flash.
Enter Values
Guide Number of Flash |  | 42 | Make sure that the GN and the distance
Distance to Subject |  | 10 | are expressed in the same units (feet or meters)
Below are calculators if you need to convert one to the other:
Aperture | f/ | 4.2
|  |  |  | Feet to Meters | 9.84 | feet | = | 2.9992 | meters
|  |  |  | Meters to Feet | 3 | meters | = | 9.8425 | feet
|  |  |  | Inches to Meters | 36 | inches | = | 0.9144 | meters

## Bounce Flash
Bounce Flash
This spreadsheet calculates what aperture to use when using bounce flash.
To keep the calculations simple, I'm assuming that you'll point flash at the ceiling at the location that's
equidistant between you and the subject (e.g., angle of incidence of the bounce = angle of reflectance of the bounce).
Enter Values
| Flash GN | 80 | <--all values must be in the same units (feet or meters)
| Flash to Ceiling Distance | 4 | <--measured straight up
| Distance to Subject | 10 | <--measured from camera to subject
| Distance Type | FT | <--FT (feet) or M (meters)
Aperture | f/ | 4.3729
|  | Feet | Meters
| Total Distance Calculated | 12.8062 | 3.9033 | 12.8062

## Flash Falloff
Flash Falloff
This spreadsheet calculates how many stops difference there will be |  |  |  | 1 | 0
between the subject and background if both are lit only by the flash. |  |  |  | 1.1 | 0.3
|  |  |  | 1.2 | 0.5
| Enter Values |  |  | 1.3 | 0.7
Subject Distance | 16.5 | <--Distances need to be in the same units |  | 1.4 | 1
Background Distance | 39 |  |  | 1.6 | 1.3
Distance Type | FT | <-- FT or M (feet or meters) |  | 1.7 | 1.5
|  |  |  | 1.8 | 1.7
Light on Background | 17.9% |  |  | 2 | 2
EV (stops) difference | 2.3 | <--nearest third stop, rounded down |  | 2.3 | 2.3
|  |  |  | 2.4 | 2.5
| Inches | Feet | Meters | 2.5 | 2.7
Subject | 198 | 16.5 | 5.0292 | 2.8 | 3
Background | 468 | 39 | 11.8872 | 3.2 | 3.3
|  |  |  | 3.5 | 3.5
Note: The background will be effectively black if it is not otherwise lit and the EV difference |  |  |  | 3.6 | 3.7
exceeds about 3.5 stops with digital images. If the background |  |  |  | 4 | 4
exposure is important, set the camera to slow sync or rear sync. |  |  |  | 4.5 | 4.3
|  |  |  | 4.8 | 4.5
|  |  |  | 5 | 4.7
|  |  |  | 5.6 | 5
|  |  |  | 6.3 | 5.3
|  |  |  | 6.7 | 5.5
|  |  |  | 7 | 5.7
|  |  |  | 8 | 6
|  |  |  | 9 | 6.3
|  |  |  | 9.5 | 6.5
|  |  |  | 10 | 6.7
|  |  |  | 11 | 7
|  |  |  | 12.7 | 7.3
|  |  |  | 13 | 7.5
|  |  |  | 14.3 | 7.7
|  |  |  | 16 | 8
|  |  |  | 18 | 8.3
|  |  |  | 19 | 8.5
|  |  |  | 20 | 8.7
|  |  |  | 22 | 9
|  |  |  | 25 | 9.3
|  |  |  | 27 | 9.5
|  |  |  | 28 | 9.7
|  |  |  | 32 | 10